## Cover Sheet
Wave Calculation and Presentation Tool Revision 1.3r Nov. 27, 2020
Define, Combine and Plot Waveforms
Reference Wave (blue)
you define
Test Wave (yellow)
you define
Summation Wave (purple)
the Sum of Reference & Test
Difference Wave (red)
the difference between Reference & Test
The Author (Louis F. Ernst Sr. WA2GKH) has provided this tool FREE of charge. It is purely a helping, learning and assistance tool for the radio / electronics hobbyist. It is not for any commercial or critical usage.
Note: The information contained here may not be error free.
Plotted Results
Voltage

## Preface
Wave Calculation and Presentation Tool Revision 1.3r Nov. 27, 2020
Preface
This tool (Wave Calc) is capable of computing pure Sine waves, distorted sine waves and arbitrary waveforms. It can allow the user to work with and display two independent waveforms.
These two waveforms are named the “Reference Wave” and the “Compare Test Wave”. The Reference wave is a pure sine wave and the user can define its amplitude.
The second waveform is the “Compare Test Wave". The user can also define it’s amplitude and also assign to it a frequency that is greater or less than the ‘Reference wave", or just let it be the same frequency as the Reference wave.
The “Compare Test Wave" can have a DC offset applied to it, a Phase shift and/or have instantaneous aberrations applied to it.
These aberrations can be spikes or notches of any magnitude and width applied at any point along the “Compare Test Wave".
Also the Compare Test wave can be made up of nothing but aberrations that define it as a unique arbitrary waveform. The tool will also report the RMS value of these two waveforms.
Wave Calc can also combine the above two waveforms (the Reference wave and the Compare Test wave) and display / plot their combined "Sum" and/or “Difference" waves. It will also report the RMS value of Sum and/or Difference combined waves.
The two "Introduction & Notes" (worksheets) describe how and where the User can input their waveform values. It is suggested that after reading these two worksheets, to then look at the "Waveform Display Plots" worksheet and then view the default Orange cell values within the "Inputs and Calculations" worksheet. This will reveal to the user why and how the default plots look the way they do.
This tool does have limitations but it does serve well to assist users in working with fundamentals.
Often new students will ask what is a waveform. A waveform is basically tracking over some period of time the changes in magnitude of values.
Values such as Volts, Amps or other electrical or physical parameters, they could be pressure, temperature, velocity, etc. They can be almost any measurable electro, mechanical, physical, quantity, quality that changes with time.
In the study of science and engineering, often is the need to measure and view over a period of time the differences that exist between a "Reference Waveform" and a “Compare Test Waveform". This "Wave Calc Tool" computes and plots voltages.
Weather you are new to waveforms or experienced this tool can help, teach, reveal and or just quickly calculate helpful information about single or dual waveforms that want to be compared.
Please read notes where they exist. They help explain results and define some of Wave Calc's limitations. Enjoy, Learn and Have Fun exploring waveforms.

## Table of Contents
Wave Calculation and Presentation Tool Revision 1.3r Nov. 27, 2020
Table of Contents and notes
Preface
Table of Contents
Introduction & Notes Pg1 and Pg2
These two pages / worksheets provide introduction, descriptions, and commentary on the use of this Wave Calculation and Presentation Tool.
Inputs and Calculations
This worksheet is where all of the "User Inputs" are inserted by the user within the Orange Cells.
It also contains some computed numerical results that are reported within the Green Cells.
Most importantly it contains the computational engine, data tables and formula calculations that drives the output plots and the green cell results.
The "Inputs and Calculations" worksheet is full and busy. Take your time and work through the values within the Orange cells that you want to change or try out. Read the notes within this worksheet. First, view the default "Waveform Display Plots" worksheet and see how they relate to the default Orange Cell values within the "Inputs and Calculations" worksheet.
Waveform Display Plots
This worksheet contains the two dimentional (2D) output plot results from the Inputs and Calculations worksheet.
3D Display Plots
This worksheet contains the three dimentional (3D) output plot results from the Inputs and Calculations worksheet.
Note: As you use this tool there may be results that you want to share with others. You will find that the two output plot worksheets print out nicely. Also you may want to printout page one of the "Inputs and Calculations" worksheet. That will then provide the input selections that produced your output plots. Also depending on your PC you may be able to convert your print outs to PDF files for others to see that do not have spread sheet applications on their PCs
The Author (Louis F. Ernst Sr. WA2GKH) has provided this tool FREE of charge. It is purely a helping, learning and assistance tool for the radio / electronics hobbyist. It is not for any commercial or critical usage.
Note: The information contained here may not be error free.

## Introduction_&_Notes_Pg1
Wave Calculation and Presentation Tool Revision 1.3r Nov. 27, 2020
Introduction and Usage Notes page 1
This tool "Wave Calculation and Presentation Tool" makes use of some nice spreadsheet features contained within most flavors of spreadsheet applications.
Using a combination of charting features along with trigonometric capabilities and some basic math, this tool will produce some useful and nice visual plot presentations along with some computed math results.
This tool can present one to four visual plot presentations. Two of the plots are defined by user supplied input values. Plots three and four (if selected) will present the combined "Sum and "Difference" plots of the two user defined plots.
All ORANGE cells are where the user can input values or a selection.
All GREEN cells are computed results and output values for the user to view.
The top first plot is a pure sine wave. The user gets to supply it's amplitude value. The user supplies it's "Peak" value in cell "D21". Cell "E20" should only be selected as a "0 or a 1". A zero "0" disables this "Reference Wave" (in BLUE) from being displayed and also not used in any computations. A one "1" enables it's plot presentation and it's math usage. Regarding frequency, it is just thought of as being some fixed frequency value "F".
The displayed plots and math computations are formed from 216 equally spaced data points (for each plot). This is a constant that does not change. However, input cell "C9" allows the user to define how many data points per Hertz (i.e. per complete displayed cycle) that will be used by the top "Reference Wave" (in BLUE). See the suggested values.
Ok, let's go over some of the basics associated with the second plot, the "Compare Test Wave" (Yellow plot). It's input cell "E25" is it's "Enable / Disable" for this plot. Again, use only a "0 or a 1" value in this cell.
User input cell "D26" is for the user to supply the Peak amplitude value for the "Compare Test Wave".
User input cell "F29" is a special feature that allows the user to make the "Compare Test Wave" be a frequency multiple (increase or decrease) of the base "Reference Wave". A value of "1" sets it's frequency to be the same as the "Reference Wave".
User input cells "G31, G37 and G34 thru HO34" provide some very nice custom capabilities to change and / or modify the characteristics of the user defined "Compare Test Wave". Please read the usage notes to the left of each one of these cells.
The bottom two plots are not user defined. These two plots are computed and presented as the "Difference" and "Summation" result plots of the top "Reference and Compare Test" waves, when they are combined.
Their respective cells "E40, E45" are the Enable and Disable cells for the "Difference and Summation" plots. Again, use only a zero "0" or a one "1"
The Author (Louis F. Ernst Sr. WA2GKH) has provided this tool FREE of charge. It is purely a helping, learning and assistance tool for the radio / electronics hobbyist. It is not for any commercial or critical usage.
Note: The information contained here may not be error free.

## Introduction_&_Notes_Pg2
Wave Calculation and Presentation Tool Revision 1.3r Nov. 27, 2020
Introduction and Usage Notes page 2
Trial and error is the best way to learn and use this tool. It has its limits but if used carefully it can help reinforce what you are learning form other sources. As a student or hobbyist try when possible to check results via other means. Some combinations and uses of this tool may yield incorrect or poor results.
Green cells C11 & C12 computes and reports to the user two charecteristic values. C11 is the number of Degrees per "Reference Wave" Sample Point. C12 is the number of Cycles displayed within the "Reference Wave" Plot.
Green cells H11 & H12 also computes and reports two values. H11 is the number of Degrees per "Compare Test Wave" Sample Point. H12 is the number of Cycles displayed within the "Compare Test Wave" Plot.
Input Orange cell "C9" allows the user to define the number of data points per "Reference Wave" cycle. There are a grand total of 216 data points, so if you select 216 then just one complete "Reference Wave" cycle will fill the plot display. Some times you just want one complete cycle. (Cycles = 216 / C9 value)
Note: read the C9 value suggestions and experiment with it to get what you want.
Orange cells G31 and cells G34 thru HO34 allow the user to add offsets and aberrations to the otherwise defined "Compare Test Wave".
For example, the "Compare Test Wave" sine wave could be riding on top of a DC voltage (be it + or -). Cell G31 provides for the user to input the desired offset value. This value gets automatically distributed to all 216 data point.
An aberration could be a spike or a notch that is impacting the "Compare Test Wave". Cells G34 thru HO34 allow the user to define the type, magnitude, position and direction of an aberration that is impacting on / within the wave.
If you want to see how your aberration or offset affects the over all Compare Test wave's RMS value, then you will want Orange cell C9 to be set to 216. Do this first before you start to building your custom abberration(s) or offset.
Arbitrary Waveforms: The user of this tool can make and define an "Arbitrary Waveform". The best way to do this is defined as folows.
> Disable all but the "Compare Test Wave". (zero "0" in cells E20, E40, E45)
> Set the "Compare Wave" Freq Multiplier to zero "0". (cell F29)
> Set the ""Compare Wave" Phase Shift to zero "0". (cell G37)
> You may set any desired DC offset via cell G31.
> Input your instantaneous data point values in cells G34 thru HO34.
Ok, now this last step is a bit laborious, but it is how you get to define your custom / arbitrary wave. Within this tool you have up to 216 horizontal data points that you can define. These values are the vertical or "Y" axes values that you get to define at each data point. Each value can be + or -.
Note: I suggest you save this master file with its defaults. Save additional copies that contain your custom usage of this tool (if you like or want to). This tool can do quite a bit. Just work with it, learn and tryout all of it's features.
The Author (Louis F. Ernst Sr. WA2GKH) has provided this tool FREE of charge. It is purely a helping, learning and assistance tool for the radio / electronics hobbyist. It is not for any commercial or critical usage.
Note: The information contained here may not be error free.

## Inputs and Calculations
Sine Wave Calculation and Presentation Tool Revision 1.3r Nov. 27, 2020
This is a busy sheet, input your values in any of the ORANGE cells.
Note: All of the ORANGEcells are places where you can supply input values and or enable features.
Note: All GREEN cells are output value computations that use all of the available 216 horizontal data points (not just any single Hz).
| 108 | Supply this Value. It is the Number of Sample Points per Hz (suggested trial values are 72, 108, 144, 216)
This tool uses 216 total sample data points for each waveform.
| 3.3333 | Degrees per "Reference Wave" Sample Point |  |  |  | 10 | Degrees per "Compare Test Wave" Sample Point
| 2 | Cycles displayed within the "Reference Wave" Plot |  |  |  | 6 | Cycles displayed within the "Compare Test Wave" Plot
Note: If either of these two values gets near or above 24 the plots may distort.
|  |  |  | Sample Step | 1 | 2 | 3 | 4 | 5 | 6 | 7 | 8 | 9 | 10 | 11 | 12 | 13 | 14 | 15 | 16 | 17 | 18 | 19 | 20 | 21 | 22 | 23 | 24 | 25 | 26 | 27 | 28 | 29 | 30 | 31 | 32 | 33 | 34 | 35 | 36 | 37 | 38 | 39 | 40 | 41 | 42 | 43 | 44 | 45 | 46 | 47 | 48 | 49 | 50 | 51 | 52 | 53 | 54 | 55 | 56 | 57 | 58 | 59 | 60 | 61 | 62 | 63 | 64 | 65 | 66 | 67 | 68 | 69 | 70 | 71 | 72 | 73 | 74 | 75 | 76 | 77 | 78 | 79 | 80 | 81 | 82 | 83 | 84 | 85 | 86 | 87 | 88 | 89 | 90 | 91 | 92 | 93 | 94 | 95 | 96 | 97 | 98 | 99 | 100 | 101 | 102 | 103 | 104 | 105 | 106 | 107 | 108 | 109 | 110 | 111 | 112 | 113 | 114 | 115 | 116 | 117 | 118 | 119 | 120 | 121 | 122 | 123 | 124 | 125 | 126 | 127 | 128 | 129 | 130 | 131 | 132 | 133 | 134 | 135 | 136 | 137 | 138 | 139 | 140 | 141 | 142 | 143 | 144 | 145 | 146 | 147 | 148 | 149 | 150 | 151 | 152 | 153 | 154 | 155 | 156 | 157 | 158 | 159 | 160 | 161 | 162 | 163 | 164 | 165 | 166 | 167 | 168 | 169 | 170 | 171 | 172 | 173 | 174 | 175 | 176 | 177 | 178 | 179 | 180 | 181 | 182 | 183 | 184 | 185 | 186 | 187 | 188 | 189 | 190 | 191 | 192 | 193 | 194 | 195 | 196 | 197 | 198 | 199 | 200 | 201 | 202 | 203 | 204 | 205 | 206 | 207 | 208 | 209 | 210 | 211 | 212 | 213 | 214 | 215 | 216 | 217
|  | "Reference Wave" degree sample points. |  |  | 0 | 3.3333 | 6.6667 | 10 | 13.3333 | 16.6667 | 20 | 23.3333 | 26.6667 | 30 | 33.3333 | 36.6667 | 40 | 43.3333 | 46.6667 | 50 | 53.3333 | 56.6667 | 60 | 63.3333 | 66.6667 | 70 | 73.3333 | 76.6667 | 80 | 83.3333 | 86.6667 | 90 | 93.3333 | 96.6667 | 100 | 103.3333 | 106.6667 | 110 | 113.3333 | 116.6667 | 120 | 123.3333 | 126.6667 | 130 | 133.3333 | 136.6667 | 140 | 143.3333 | 146.6667 | 150 | 153.3333 | 156.6667 | 160 | 163.3333 | 166.6667 | 170 | 173.3333 | 176.6667 | 180 | 183.3333 | 186.6667 | 190 | 193.3333 | 196.6667 | 200 | 203.3333 | 206.6667 | 210 | 213.3333 | 216.6667 | 220 | 223.3333 | 226.6667 | 230 | 233.3333 | 236.6667 | 240 | 243.3333 | 246.6667 | 250 | 253.3333 | 256.6667 | 260 | 263.3333 | 266.6667 | 270 | 273.3333 | 276.6667 | 280 | 283.3333 | 286.6667 | 290 | 293.3333 | 296.6667 | 300 | 303.3333 | 306.6667 | 310 | 313.3333 | 316.6667 | 320 | 323.3333 | 326.6667 | 330 | 333.3333 | 336.6667 | 340 | 343.3333 | 346.6667 | 350 | 353.3333 | 356.6667 | 360 | 363.3333 | 366.6667 | 370 | 373.3333 | 376.6667 | 380 | 383.3333 | 386.6667 | 390 | 393.3333 | 396.6667 | 400 | 403.3333 | 406.6667 | 410 | 413.3333 | 416.6667 | 420 | 423.3333 | 426.6667 | 430 | 433.3333 | 436.6667 | 440 | 443.3333 | 446.6667 | 450 | 453.3333 | 456.6667 | 460 | 463.3333 | 466.6667 | 470 | 473.3333 | 476.6667 | 480 | 483.3333 | 486.6667 | 490 | 493.3333 | 496.6667 | 500 | 503.3333 | 506.6667 | 510 | 513.3333 | 516.6667 | 520 | 523.3333 | 526.6667 | 530 | 533.3333 | 536.6667 | 540 | 543.3333 | 546.6667 | 550 | 553.3333 | 556.6667 | 560 | 563.3333 | 566.6667 | 570 | 573.3333 | 576.6667 | 580 | 583.3333 | 586.6667 | 590 | 593.3333 | 596.6667 | 600 | 603.3333 | 606.6667 | 610 | 613.3333 | 616.6667 | 620 | 623.3333 | 626.6667 | 630 | 633.3333 | 636.6667 | 640 | 643.3333 | 646.6667 | 650 | 653.3333 | 656.6667 | 660 | 663.3333 | 666.6667 | 670 | 673.3333 | 676.6667 | 680 | 683.3333 | 686.6667 | 690 | 693.3333 | 696.6667 | 700 | 703.3333 | 706.6667 | 710 | 713.3333 | 716.6667 | 720
|  | "Compare Test Wave" degree sample points. |  |  | 0 | 10 | 20 | 30 | 40 | 50 | 60 | 70 | 80 | 90 | 100 | 110 | 120 | 130 | 140 | 150 | 160 | 170 | 180 | 190 | 200 | 210 | 220 | 230 | 240 | 250 | 260 | 270 | 280 | 290 | 300 | 310 | 320 | 330 | 340 | 350 | 360 | 370 | 380 | 390 | 400 | 410 | 420 | 430 | 440 | 450 | 460 | 470 | 480 | 490 | 500 | 510 | 520 | 530 | 540 | 550 | 560 | 570 | 580 | 590 | 600 | 610 | 620 | 630 | 640 | 650 | 660 | 670 | 680 | 690 | 700 | 710 | 720 | 730 | 740 | 750 | 760 | 770 | 780 | 790 | 800 | 810 | 820 | 830 | 840 | 850 | 860 | 870 | 880 | 890 | 900 | 910 | 920 | 930 | 940 | 950 | 960 | 970 | 980 | 990 | 1000 | 1010 | 1020 | 1030 | 1040 | 1050 | 1060 | 1070 | 1080 | 1090 | 1100 | 1110 | 1120 | 1130 | 1140 | 1150 | 1160 | 1170 | 1180 | 1190 | 1200 | 1210 | 1220 | 1230 | 1240 | 1250 | 1260 | 1270 | 1280 | 1290 | 1300 | 1310 | 1320 | 1330 | 1340 | 1350 | 1360 | 1370 | 1380 | 1390 | 1400 | 1410 | 1420 | 1430 | 1440 | 1450 | 1460 | 1470 | 1480 | 1490 | 1500 | 1510 | 1520 | 1530 | 1540 | 1550 | 1560 | 1570 | 1580 | 1590 | 1600 | 1610 | 1620 | 1630 | 1640 | 1650 | 1660 | 1670 | 1680 | 1690 | 1700 | 1710 | 1720 | 1730 | 1740 | 1750 | 1760 | 1770 | 1780 | 1790 | 1800 | 1810 | 1820 | 1830 | 1840 | 1850 | 1860 | 1870 | 1880 | 1890 | 1900 | 1910 | 1920 | 1930 | 1940 | 1950 | 1960 | 1970 | 1980 | 1990 | 2000 | 2010 | 2020 | 2030 | 2040 | 2050 | 2060 | 2070 | 2080 | 2090 | 2100 | 2110 | 2120 | 2130 | 2140 | 2150 | 2160
Reference Wave ( Blue ) |  |  | 1 | Enable 1=on 0=off | 0: Turns the "Reference Wave" plot On or Off. (Use only a 1 or a 0) If other values are used it will act as an amplitude multiplier.
| Supply | 169.7056 | Sine Wave Instantaneous voltage points |  | 0 | 9.8675 | 19.7016 | 29.4691 | 39.1368 | 48.6721 | 58.0427 | 67.217 | 76.1637 | 84.8528 | 93.2548 | 101.3412 | 109.0847 | 116.4591 | 123.4394 | 130.0021 | 136.1248 | 141.787 | 146.9694 | 151.6545 | 155.8264 | 159.4711 | 162.5762 | 165.1312 | 167.1274 | 168.5581 | 169.4185 | 169.7056 | 169.4185 | 168.5581 | 167.1274 | 165.1312 | 162.5762 | 159.4711 | 155.8264 | 151.6545 | 146.9694 | 141.787 | 136.1248 | 130.0021 | 123.4394 | 116.4591 | 109.0847 | 101.3412 | 93.2548 | 84.8528 | 76.1637 | 67.217 | 58.0427 | 48.6721 | 39.1368 | 29.4691 | 19.7016 | 9.8675 | 1.6424e-10 | -9.8675 | -19.7016 | -29.4691 | -39.1368 | -48.6721 | -58.0427 | -67.217 | -76.1637 | -84.8528 | -93.2548 | -101.3412 | -109.0847 | -116.4591 | -123.4394 | -130.0021 | -136.1248 | -141.787 | -146.9694 | -151.6545 | -155.8264 | -159.4711 | -162.5762 | -165.1312 | -167.1274 | -168.5581 | -169.4185 | -169.7056 | -169.4185 | -168.5581 | -167.1274 | -165.1312 | -162.5762 | -159.4711 | -155.8264 | -151.6545 | -146.9694 | -141.787 | -136.1248 | -130.0021 | -123.4394 | -116.4591 | -109.0847 | -101.3412 | -93.2548 | -84.8528 | -76.1637 | -67.217 | -58.0427 | -48.6721 | -39.1368 | -29.4691 | -19.7016 | -9.8675 | -3.2984e-10 | 9.8675 | 19.7016 | 29.4691 | 39.1368 | 48.6721 | 58.0427 | 67.217 | 76.1637 | 84.8528 | 93.2548 | 101.3412 | 109.0847 | 116.4591 | 123.4394 | 130.0021 | 136.1248 | 141.787 | 146.9694 | 151.6545 | 155.8264 | 159.4711 | 162.5762 | 165.1312 | 167.1274 | 168.5581 | 169.4185 | 169.7056 | 169.4185 | 168.5581 | 167.1274 | 165.1312 | 162.5762 | 159.4711 | 155.8264 | 151.6545 | 146.9694 | 141.787 | 136.1248 | 130.0021 | 123.4394 | 116.4591 | 109.0847 | 101.3412 | 93.2548 | 84.8528 | 76.1637 | 67.217 | 58.0427 | 48.6721 | 39.1368 | 29.4691 | 19.7016 | 9.8675 | 4.9596e-10 | -9.8675 | -19.7016 | -29.4691 | -39.1368 | -48.6721 | -58.0427 | -67.217 | -76.1637 | -84.8528 | -93.2548 | -101.3412 | -109.0847 | -116.4591 | -123.4394 | -130.0021 | -136.1248 | -141.787 | -146.9694 | -151.6545 | -155.8264 | -159.4711 | -162.5762 | -165.1312 | -167.1274 | -168.5581 | -169.4185 | -169.7056 | -169.4185 | -168.5581 | -167.1274 | -165.1312 | -162.5762 | -159.4711 | -155.8264 | -151.6545 | -146.9694 | -141.787 | -136.1248 | -130.0021 | -123.4394 | -116.4591 | -109.0847 | -101.3412 | -93.2548 | -84.8528 | -76.1637 | -67.217 | -58.0427 | -48.6721 | -39.1368 | -29.4691 | -19.7016 | -9.8675 | -6.5425e-10
| the peak voltage Sine Wave value |  | RMS voltage | 120 | 0 | 97.3676 | 388.1539 | 868.4263 | 1531.69 | 2368.9755 | 3368.96 | 4518.1204 | 5800.9163 | 7200 | 8696.4514 | 10270.0334 | 11899.4662 | 13562.7145 | 15237.2855 | 16900.5338 | 18529.9666 | 20103.5486 | 21600 | 22999.0837 | 24281.8796 | 25431.04 | 26431.0245 | 27268.31 | 27931.5737 | 28411.8461 | 28702.6324 | 28800 | 28702.6324 | 28411.8461 | 27931.5737 | 27268.31 | 26431.0245 | 25431.04 | 24281.8796 | 22999.0837 | 21600 | 20103.5486 | 18529.9666 | 16900.5338 | 15237.2855 | 13562.7145 | 11899.4662 | 10270.0334 | 8696.4514 | 7200 | 5800.9163 | 4518.1204 | 3368.96 | 2368.9755 | 1531.69 | 868.4263 | 388.1539 | 97.3676 | 2.6975e-20 | 97.3676 | 388.1539 | 868.4263 | 1531.69 | 2368.9755 | 3368.96 | 4518.1204 | 5800.9163 | 7200 | 8696.4514 | 10270.0334 | 11899.4662 | 13562.7145 | 15237.2855 | 16900.5338 | 18529.9666 | 20103.5486 | 21600 | 22999.0837 | 24281.8796 | 25431.04 | 26431.0245 | 27268.31 | 27931.5737 | 28411.8461 | 28702.6324 | 28800 | 28702.6324 | 28411.8461 | 27931.5737 | 27268.31 | 26431.0245 | 25431.04 | 24281.8796 | 22999.0837 | 21600 | 20103.5486 | 18529.9666 | 16900.5338 | 15237.2855 | 13562.7145 | 11899.4662 | 10270.0334 | 8696.4514 | 7200 | 5800.9163 | 4518.1204 | 3368.96 | 2368.9755 | 1531.69 | 868.4263 | 388.1539 | 97.3676 | 1.0879e-19 | 97.3676 | 388.1539 | 868.4263 | 1531.69 | 2368.9755 | 3368.96 | 4518.1204 | 5800.9163 | 7200 | 8696.4514 | 10270.0334 | 11899.4662 | 13562.7145 | 15237.2855 | 16900.5338 | 18529.9666 | 20103.5486 | 21600 | 22999.0837 | 24281.8796 | 25431.04 | 26431.0245 | 27268.31 | 27931.5737 | 28411.8461 | 28702.6324 | 28800 | 28702.6324 | 28411.8461 | 27931.5737 | 27268.31 | 26431.0245 | 25431.04 | 24281.8796 | 22999.0837 | 21600 | 20103.5486 | 18529.9666 | 16900.5338 | 15237.2855 | 13562.7145 | 11899.4662 | 10270.0334 | 8696.4514 | 7200 | 5800.9163 | 4518.1204 | 3368.96 | 2368.9755 | 1531.69 | 868.4263 | 388.1539 | 97.3676 | 2.4598e-19 | 97.3676 | 388.1539 | 868.4263 | 1531.69 | 2368.9755 | 3368.96 | 4518.1204 | 5800.9163 | 7200 | 8696.4514 | 10270.0334 | 11899.4662 | 13562.7145 | 15237.2855 | 16900.5338 | 18529.9666 | 20103.5486 | 21600 | 22999.0837 | 24281.8796 | 25431.04 | 26431.0245 | 27268.31 | 27931.5737 | 28411.8461 | 28702.6324 | 28800 | 28702.6324 | 28411.8461 | 27931.5737 | 27268.31 | 26431.0245 | 25431.04 | 24281.8796 | 22999.0837 | 21600 | 20103.5486 | 18529.9666 | 16900.5338 | 15237.2855 | 13562.7145 | 11899.4662 | 10270.0334 | 8696.4514 | 7200 | 5800.9163 | 4518.1204 | 3368.96 | 2368.9755 | 1531.69 | 868.4263 | 388.1539 | 97.3676 | 4.2804e-19
|  |  |  | RMS value of all 216 steps | 10: The values in the row above are the squared instantaneous points, and are used for RMS computations.
Compare Test Wave ( Yellow ) |  |  | 1 | Enable 1=on 0=off | 0: Turns the "Compare Test Wave" plot On or Off. (Use only a 1 or a 0) If other values are used it will act as an amplitude multiplier.
| Supply | 56.5685 | Test Wave Instantaneous voltage points |  | 0 | 9.823 | 19.3476 | 28.2843 | 36.3616 | 43.334 | 48.9898 | 53.157 | 55.7091 | 56.5685 | 55.7091 | 53.157 | 48.9898 | 43.334 | 36.3616 | 28.2843 | 19.3476 | 9.823 | 5.4847e-11 | -9.823 | -19.3476 | -28.2843 | -36.3616 | -43.334 | -48.9898 | -53.157 | -55.7091 | -56.5685 | -55.7091 | -53.157 | -48.9898 | -43.334 | -36.3616 | -28.2843 | -19.3476 | -9.823 | -1.0969e-10 | 9.823 | 19.3476 | 28.2843 | 36.3616 | 43.334 | 48.9898 | 53.157 | 55.7091 | 56.5685 | 55.7091 | 53.157 | 48.9898 | 43.334 | 36.3616 | 28.2843 | 19.3476 | 9.823 | 1.6452e-10 | -9.823 | -19.3476 | -28.2843 | -36.3616 | -43.334 | -48.9898 | -53.157 | -55.7091 | -56.5685 | -55.7091 | -53.157 | -48.9898 | -43.334 | -36.3616 | -28.2843 | -19.3476 | -9.823 | -2.1939e-10 | 9.823 | 19.3476 | 28.2843 | 36.3616 | 43.334 | 48.9898 | 53.157 | 55.7091 | 56.5685 | 55.7091 | 53.157 | 48.9898 | 43.334 | 36.3616 | 28.2843 | 19.3476 | 9.823 | 2.7416e-10 | -9.823 | -19.3476 | -28.2843 | -36.3616 | -43.334 | -48.9898 | -53.157 | -55.7091 | -56.5685 | -55.7091 | -53.157 | -48.9898 | -43.334 | -36.3616 | -28.2843 | -19.3476 | -9.823 | -3.2903e-10 | 9.823 | 19.3476 | 28.2843 | 36.3616 | 43.334 | 48.9898 | 53.157 | 55.7091 | 56.5685 | 55.7091 | 53.157 | 48.9898 | 43.334 | 36.3616 | 28.2843 | 19.3476 | 9.823 | 3.839e-10 | -9.823 | -19.3476 | -28.2843 | -36.3616 | -43.334 | -48.9898 | -53.157 | -55.7091 | -56.5685 | -55.7091 | -53.157 | -48.9898 | -43.334 | -36.3616 | -28.2843 | -19.3476 | -9.823 | -4.3878e-10 | 9.823 | 19.3476 | 28.2843 | 36.3616 | 43.334 | 48.9898 | 53.157 | 55.7091 | 56.5685 | 55.7091 | 53.157 | 48.9898 | 43.334 | 36.3616 | 28.2843 | 19.3476 | 9.823 | 4.9365e-10 | -9.823 | -19.3476 | -28.2843 | -36.3616 | -43.334 | -48.9898 | -53.157 | -55.7091 | -56.5685 | -55.7091 | -53.157 | -48.9898 | -43.334 | -36.3616 | -28.2843 | -19.3476 | -9.823 | -5.4832e-10 | 9.823 | 19.3476 | 28.2843 | 36.3616 | 43.334 | 48.9898 | 53.157 | 55.7091 | 56.5685 | 55.7091 | 53.157 | 48.9898 | 43.334 | 36.3616 | 28.2843 | 19.3476 | 9.823 | 6.0319e-10 | -9.823 | -19.3476 | -28.2843 | -36.3616 | -43.334 | -48.9898 | -53.157 | -55.7091 | -56.5685 | -55.7091 | -53.157 | -48.9898 | -43.334 | -36.3616 | -28.2843 | -19.3476 | -9.823 | -6.5806e-10
| the peak voltage Test Wave value |  | RMS voltage | 40 | 0 | 96.4918 | 374.3289 | 800 | 1322.1629 | 1877.8371 | 2400 | 2825.6711 | 3103.5081 | 3199.9999 | 3103.5081 | 2825.6711 | 2400 | 1877.8371 | 1322.1629 | 800 | 374.3289 | 96.4918 | 3.0082e-21 | 96.4918 | 374.3289 | 800 | 1322.1629 | 1877.8371 | 2400 | 2825.6711 | 3103.5081 | 3199.9999 | 3103.5081 | 2825.6711 | 2400 | 1877.8371 | 1322.1629 | 800 | 374.3289 | 96.4918 | 1.2033e-20 | 96.4918 | 374.3289 | 800 | 1322.1629 | 1877.8371 | 2400 | 2825.6711 | 3103.5081 | 3199.9999 | 3103.5081 | 2825.6711 | 2400 | 1877.8371 | 1322.1629 | 800 | 374.3289 | 96.4918 | 2.7066e-20 | 96.4918 | 374.3289 | 800 | 1322.1629 | 1877.8371 | 2400 | 2825.6711 | 3103.5081 | 3199.9999 | 3103.5081 | 2825.6711 | 2400 | 1877.8371 | 1322.1629 | 800 | 374.3289 | 96.4918 | 4.8131e-20 | 96.4918 | 374.3289 | 800 | 1322.1629 | 1877.8371 | 2400 | 2825.6711 | 3103.5081 | 3199.9999 | 3103.5081 | 2825.6711 | 2400 | 1877.8371 | 1322.1629 | 800 | 374.3289 | 96.4918 | 7.5164e-20 | 96.4918 | 374.3289 | 800 | 1322.1629 | 1877.8371 | 2400 | 2825.6711 | 3103.5081 | 3199.9999 | 3103.5081 | 2825.6711 | 2400 | 1877.8371 | 1322.1629 | 800 | 374.3289 | 96.4918 | 1.0826e-19 | 96.4918 | 374.3289 | 800 | 1322.1629 | 1877.8371 | 2400 | 2825.6711 | 3103.5081 | 3199.9999 | 3103.5081 | 2825.6711 | 2400 | 1877.8371 | 1322.1629 | 800 | 374.3289 | 96.4918 | 1.4738e-19 | 96.4918 | 374.3289 | 800 | 1322.1629 | 1877.8371 | 2400 | 2825.6711 | 3103.5081 | 3199.9999 | 3103.5081 | 2825.6711 | 2400 | 1877.8371 | 1322.1629 | 800 | 374.3289 | 96.4918 | 1.9253e-19 | 96.4918 | 374.3289 | 800 | 1322.1629 | 1877.8371 | 2400 | 2825.6711 | 3103.5081 | 3199.9999 | 3103.5081 | 2825.6711 | 2400 | 1877.8371 | 1322.1629 | 800 | 374.3289 | 96.4918 | 2.4369e-19 | 96.4918 | 374.3289 | 800 | 1322.1629 | 1877.8371 | 2400 | 2825.6711 | 3103.5081 | 3199.9999 | 3103.5081 | 2825.6711 | 2400 | 1877.8371 | 1322.1629 | 800 | 374.3289 | 96.4918 | 3.0066e-19 | 96.4918 | 374.3289 | 800 | 1322.1629 | 1877.8371 | 2400 | 2825.6711 | 3103.5081 | 3199.9999 | 3103.5081 | 2825.6711 | 2400 | 1877.8371 | 1322.1629 | 800 | 374.3289 | 96.4918 | 3.6384e-19 | 96.4918 | 374.3289 | 800 | 1322.1629 | 1877.8371 | 2400 | 2825.6711 | 3103.5081 | 3199.9999 | 3103.5081 | 2825.6711 | 2400 | 1877.8371 | 1322.1629 | 800 | 374.3289 | 96.4918 | 4.3305e-19
|  |  |  | RMS value of all 216 steps | 10: The values in the row above are the squared instantaneous points, and are used for RMS computations.
| "Compare Wave" Freq Multiplier |  |  | 3
| This cell changes all Test Wave data points by this index value |  |  |  | 0 | 0 | 0 | 0 | 0 | 0 | 0 | 0 | 0 | 0 | 0 | 0 | 0 | 0 | 0 | 0 | 0 | 0 | 0 | 0 | 0 | 0 | 0 | 0 | 0 | 0 | 0 | 0 | 0 | 0 | 0 | 0 | 0 | 0 | 0 | 0 | 0 | 0 | 0 | 0 | 0 | 0 | 0 | 0 | 0 | 0 | 0 | 0 | 0 | 0 | 0 | 0 | 0 | 0 | 0 | 0 | 0 | 0 | 0 | 0 | 0 | 0 | 0 | 0 | 0 | 0 | 0 | 0 | 0 | 0 | 0 | 0 | 0 | 0 | 0 | 0 | 0 | 0 | 0 | 0 | 0 | 0 | 0 | 0 | 0 | 0 | 0 | 0 | 0 | 0 | 0 | 0 | 0 | 0 | 0 | 0 | 0 | 0 | 0 | 0 | 0 | 0 | 0 | 0 | 0 | 0 | 0 | 0 | 0 | 0 | 0 | 0 | 0 | 0 | 0 | 0 | 0 | 0 | 0 | 0 | 0 | 0 | 0 | 0 | 0 | 0 | 0 | 0 | 0 | 0 | 0 | 0 | 0 | 0 | 0 | 0 | 0 | 0 | 0 | 0 | 0 | 0 | 0 | 0 | 0 | 0 | 0 | 0 | 0 | 0 | 0 | 0 | 0 | 0 | 0 | 0 | 0 | 0 | 0 | 0 | 0 | 0 | 0 | 0 | 0 | 0 | 0 | 0 | 0 | 0 | 0 | 0 | 0 | 0 | 0 | 0 | 0 | 0 | 0 | 0 | 0 | 0 | 0 | 0 | 0 | 0 | 0 | 0 | 0 | 0 | 0 | 0 | 0 | 0 | 0 | 0 | 0 | 0 | 0 | 0 | 0 | 0 | 0 | 0 | 0 | 0 | 0 | 0 | 0 | 0 | 0 | 0 | 0 | 0 | 0 | 0 | 0
(It causes a DC voltage level offset to the "Compare Test Wave")
| These cells let you index individual "Compare Test Wave" data points. |  |  |  | 0 | 0 | 0 | 0 | 0 | 0 | 0 | 0 | 0 | 0 | 0 | 0 | 0 | 0 | 0 | 0 | 0 | 0 | 0 | 0 | 0 | 0 | 0 | 0 | 0 | 0 | 0 | 0 | 0 | 0 | 0 | 0 | 0 | 0 | 0 | 0 | 0 | 0 | 0 | 0 | 0 | 0 | 0 | 0 | 0 | 0 | 0 | 0 | 0 | 0 | 0 | 0 | 0 | 0 | 0 | 0 | 0 | 0 | 0 | 0 | 0 | 0 | 0 | 0 | 0 | 0 | 0 | 0 | 0 | 0 | 0 | 0 | 0 | 0 | 0 | 0 | 0 | 0 | 0 | 0 | 0 | 0 | 0 | 0 | 0 | 0 | 0 | 0 | 0 | 0 | 0 | 0 | 0 | 0 | 0 | 0 | 0 | 0 | 0 | 0 | 0 | 0 | 0 | 0 | 0 | 0 | 0 | 0 | 0 | 0 | 0 | 0 | 0 | 0 | 0 | 0 | 0 | 0 | 0 | 0 | 0 | 0 | 0 | 0 | 0 | 0 | 0 | 0 | 0 | 0 | 0 | 0 | 0 | 0 | 0 | 0 | 0 | 0 | 0 | 0 | 0 | 0 | 0 | 0 | 0 | 0 | 0 | 0 | 0 | 0 | 0 | 0 | 0 | 0 | 0 | 0 | 0 | 0 | 0 | 0 | 0 | 0 | 0 | 0 | 0 | 0 | 0 | 0 | 0 | 0 | 0 | 0 | 0 | 0 | 0 | 0 | 0 | 0 | 0 | 0 | 0 | 0 | 0 | 0 | 0 | 0 | 0 | 0 | 0 | 0 | 0 | 0 | 0 | 0 | 0 | 0 | 0 | 0 | 0 | 0 | 0 | 0 | 0 | 0 | 0 | 0 | 0 | 0 | 0 | 0 | 0 | 0 | 0 | 0 | 0 | 0 | 0
NOTE: Return all index cell values to Zero when not in use.
| This cell let's you shift the Phase of the "Compare Test Wave". |  |  |  | 0: 0; 10: Degree value can be positive (+) or negative (-); 50: NOTE: Any supplied phase shift value does not shift any of the above supplied individual data point values. Any above supplied custom individual data point values will hold their "Sample Step" positions. (i.e. they do not follow the rest of the shifted sine wave)
Any Phase shift is only the sine wave part of the "Compare Test Wave" | bar: 0
Difference Wave ( Red ) |  |  | 1 | Enable 1=on 0=off | 0: Turns the "Difference Wave" plot On or Off. (Use only a 1 or a 0) If other values are used it will act as an amplitude multiplier.
| Identified | 226.2742 | Difference wave Instantaneous voltage points |  | 0 | -0.04448 | -0.35404 | -1.1848 | -2.7753 | -5.3381 | -9.0529 | -14.0599 | -20.4546 | -28.2843 | -37.5456 | -48.1841 | -60.0949 | -73.1251 | -87.0778 | -101.7178 | -116.7772 | -131.964 | -146.9694 | -161.4775 | -175.174 | -187.7554 | -198.9378 | -208.4652 | -216.1172 | -221.7152 | -225.1277 | -226.2742 | -225.1277 | -221.7152 | -216.1172 | -208.4652 | -198.9378 | -187.7554 | -175.174 | -161.4775 | -146.9694 | -131.964 | -116.7772 | -101.7178 | -87.0778 | -73.1251 | -60.0949 | -48.1841 | -37.5456 | -28.2843 | -20.4546 | -14.0599 | -9.0529 | -5.3381 | -2.7753 | -1.1848 | -0.35404 | -0.04448 | 2.7633e-13 | 0.04448 | 0.35404 | 1.1848 | 2.7753 | 5.3381 | 9.0529 | 14.0599 | 20.4546 | 28.2843 | 37.5456 | 48.1841 | 60.0949 | 73.1251 | 87.0778 | 101.7178 | 116.7772 | 131.964 | 146.9694 | 161.4775 | 175.174 | 187.7554 | 198.9378 | 208.4652 | 216.1172 | 221.7152 | 225.1277 | 226.2742 | 225.1277 | 221.7152 | 216.1172 | 208.4652 | 198.9378 | 187.7554 | 175.174 | 161.4775 | 146.9694 | 131.964 | 116.7772 | 101.7178 | 87.0778 | 73.1251 | 60.0949 | 48.1841 | 37.5456 | 28.2843 | 20.4546 | 14.0599 | 9.0529 | 5.3381 | 2.7753 | 1.1848 | 0.35404 | 0.04448 | 8.0389e-13 | -0.04448 | -0.35404 | -1.1848 | -2.7753 | -5.3381 | -9.0529 | -14.0599 | -20.4546 | -28.2843 | -37.5456 | -48.1841 | -60.0949 | -73.1251 | -87.0778 | -101.7178 | -116.7772 | -131.964 | -146.9694 | -161.4775 | -175.174 | -187.7554 | -198.9378 | -208.4652 | -216.1172 | -221.7152 | -225.1277 | -226.2742 | -225.1277 | -221.7152 | -216.1172 | -208.4652 | -198.9378 | -187.7554 | -175.174 | -161.4775 | -146.9694 | -131.964 | -116.7772 | -101.7178 | -87.0778 | -73.1251 | -60.0949 | -48.1841 | -37.5456 | -28.2843 | -20.4546 | -14.0599 | -9.0529 | -5.3381 | -2.7753 | -1.1848 | -0.35404 | -0.04448 | -2.3112e-12 | 0.04448 | 0.35404 | 1.1848 | 2.7753 | 5.3381 | 9.0529 | 14.0599 | 20.4546 | 28.2843 | 37.5456 | 48.1841 | 60.0949 | 73.1251 | 87.0778 | 101.7178 | 116.7772 | 131.964 | 146.9694 | 161.4775 | 175.174 | 187.7554 | 198.9378 | 208.4652 | 216.1172 | 221.7152 | 225.1277 | 226.2742 | 225.1277 | 221.7152 | 216.1172 | 208.4652 | 198.9378 | 187.7554 | 175.174 | 161.4775 | 146.9694 | 131.964 | 116.7772 | 101.7178 | 87.0778 | 73.1251 | 60.0949 | 48.1841 | 37.5456 | 28.2843 | 20.4546 | 14.0599 | 9.0529 | 5.3381 | 2.7753 | 1.1848 | 0.35404 | 0.04448 | -3.8185e-12
| maximum peak difference voltage |  | RMS voltage | 126.4911 | 0 | 0.0019785 | 0.12534 | 1.4038 | 7.702 | 28.4954 | 81.9559 | 197.6815 | 418.391 | 800 | 1409.6741 | 2321.7106 | 3611.3946 | 5347.273 | 7582.5506 | 10346.5072 | 13636.9235 | 17414.4865 | 21600 | 26074.9869 | 30685.9378 | 35252.089 | 39576.236 | 43457.7428 | 46706.6494 | 49157.6211 | 50682.4593 | 51199.9998 | 50682.4593 | 49157.6211 | 46706.6494 | 43457.7428 | 39576.236 | 35252.089 | 30685.9378 | 26074.9869 | 21600 | 17414.4865 | 13636.9235 | 10346.5072 | 7582.5506 | 5347.273 | 3611.3946 | 2321.7106 | 1409.6741 | 800 | 418.391 | 197.6815 | 81.9559 | 28.4954 | 7.702 | 1.4038 | 0.12534 | 0.0019785 | 7.6361e-26 | 0.0019785 | 0.12534 | 1.4038 | 7.702 | 28.4954 | 81.9559 | 197.6815 | 418.391 | 800 | 1409.6741 | 2321.7106 | 3611.3946 | 5347.273 | 7582.5506 | 10346.5072 | 13636.9235 | 17414.4865 | 21600 | 26074.9869 | 30685.9378 | 35252.089 | 39576.236 | 43457.7428 | 46706.6494 | 49157.6211 | 50682.4593 | 51199.9998 | 50682.4593 | 49157.6211 | 46706.6494 | 43457.7428 | 39576.236 | 35252.089 | 30685.9378 | 26074.9869 | 21600 | 17414.4865 | 13636.9235 | 10346.5072 | 7582.5506 | 5347.273 | 3611.3946 | 2321.7106 | 1409.6741 | 800 | 418.391 | 197.6815 | 81.9559 | 28.4954 | 7.702 | 1.4038 | 0.12534 | 0.0019785 | 6.4624e-25 | 0.0019785 | 0.12534 | 1.4038 | 7.702 | 28.4954 | 81.9559 | 197.6815 | 418.391 | 800 | 1409.6741 | 2321.7106 | 3611.3946 | 5347.273 | 7582.5506 | 10346.5072 | 13636.9235 | 17414.4865 | 21600 | 26074.9869 | 30685.9378 | 35252.089 | 39576.236 | 43457.7428 | 46706.6494 | 49157.6211 | 50682.4593 | 51199.9998 | 50682.4593 | 49157.6211 | 46706.6494 | 43457.7428 | 39576.236 | 35252.089 | 30685.9378 | 26074.9869 | 21600 | 17414.4865 | 13636.9235 | 10346.5072 | 7582.5506 | 5347.273 | 3611.3946 | 2321.7106 | 1409.6741 | 800 | 418.391 | 197.6815 | 81.9559 | 28.4954 | 7.702 | 1.4038 | 0.12534 | 0.0019785 | 5.3416e-24 | 0.0019785 | 0.12534 | 1.4038 | 7.702 | 28.4954 | 81.9559 | 197.6815 | 418.391 | 800 | 1409.6741 | 2321.7106 | 3611.3946 | 5347.273 | 7582.5506 | 10346.5072 | 13636.9235 | 17414.4865 | 21600 | 26074.9869 | 30685.9378 | 35252.089 | 39576.236 | 43457.7428 | 46706.6494 | 49157.6211 | 50682.4593 | 51199.9998 | 50682.4593 | 49157.6211 | 46706.6494 | 43457.7428 | 39576.236 | 35252.089 | 30685.9378 | 26074.9869 | 21600 | 17414.4865 | 13636.9235 | 10346.5072 | 7582.5506 | 5347.273 | 3611.3946 | 2321.7106 | 1409.6741 | 800 | 418.391 | 197.6815 | 81.9559 | 28.4954 | 7.702 | 1.4038 | 0.12534 | 0.0019785 | 1.4581e-23
|  |  |  | RMS value of all 216 steps | 10: The values in the row above are the squared instantaneous points, and are used for RMS computations.
0
Summation Wave ( Purple ) |  |  | 1 | Enable 1=on 0=off | 0: Turns the "Summation Wave" plot On or Off. (Use only a 1 or a 0) If other values are used it will act as an amplitude multiplier.
| Identified | 159.801 | Difference wave Instantaneous voltage points |  | 0 | 19.6905 | 39.0492 | 57.7533 | 75.4984 | 92.0061 | 107.0325 | 120.374 | 131.8729 | 141.4214 | 148.9639 | 154.4982 | 158.0745 | 159.7931 | 159.801 | 158.2863 | 155.4724 | 151.61 | 146.9694 | 141.8315 | 136.4789 | 131.1869 | 126.2147 | 121.7972 | 118.1376 | 115.4011 | 113.7094 | 113.1371 | 113.7094 | 115.4011 | 118.1376 | 121.7972 | 126.2147 | 131.1869 | 136.4789 | 141.8315 | 146.9694 | 151.61 | 155.4724 | 158.2863 | 159.801 | 159.7931 | 158.0745 | 154.4982 | 148.9639 | 141.4214 | 131.8729 | 120.374 | 107.0325 | 92.0061 | 75.4984 | 57.7533 | 39.0492 | 19.6905 | 3.2876e-10 | -19.6905 | -39.0492 | -57.7533 | -75.4984 | -92.0061 | -107.0325 | -120.374 | -131.8729 | -141.4214 | -148.9639 | -154.4982 | -158.0745 | -159.7931 | -159.801 | -158.2863 | -155.4724 | -151.61 | -146.9694 | -141.8315 | -136.4789 | -131.1869 | -126.2147 | -121.7972 | -118.1376 | -115.4011 | -113.7094 | -113.1371 | -113.7094 | -115.4011 | -118.1376 | -121.7972 | -126.2147 | -131.1869 | -136.4789 | -141.8315 | -146.9694 | -151.61 | -155.4724 | -158.2863 | -159.801 | -159.7931 | -158.0745 | -154.4982 | -148.9639 | -141.4214 | -131.8729 | -120.374 | -107.0325 | -92.0061 | -75.4984 | -57.7533 | -39.0492 | -19.6905 | -6.5887e-10 | 19.6905 | 39.0492 | 57.7533 | 75.4984 | 92.0061 | 107.0325 | 120.374 | 131.8729 | 141.4214 | 148.9639 | 154.4982 | 158.0745 | 159.7931 | 159.801 | 158.2863 | 155.4724 | 151.61 | 146.9694 | 141.8315 | 136.4789 | 131.1869 | 126.2147 | 121.7972 | 118.1376 | 115.4011 | 113.7094 | 113.1371 | 113.7094 | 115.4011 | 118.1376 | 121.7972 | 126.2147 | 131.1869 | 136.4789 | 141.8315 | 146.9694 | 151.61 | 155.4724 | 158.2863 | 159.801 | 159.7931 | 158.0745 | 154.4982 | 148.9639 | 141.4214 | 131.8729 | 120.374 | 107.0325 | 92.0061 | 75.4984 | 57.7533 | 39.0492 | 19.6905 | 9.8961e-10 | -19.6905 | -39.0492 | -57.7533 | -75.4984 | -92.0061 | -107.0325 | -120.374 | -131.8729 | -141.4214 | -148.9639 | -154.4982 | -158.0745 | -159.7931 | -159.801 | -158.2863 | -155.4724 | -151.61 | -146.9694 | -141.8315 | -136.4789 | -131.1869 | -126.2147 | -121.7972 | -118.1376 | -115.4011 | -113.7094 | -113.1371 | -113.7094 | -115.4011 | -118.1376 | -121.7972 | -126.2147 | -131.1869 | -136.4789 | -141.8315 | -146.9694 | -151.61 | -155.4724 | -158.2863 | -159.801 | -159.7931 | -158.0745 | -154.4982 | -148.9639 | -141.4214 | -131.8729 | -120.374 | -107.0325 | -92.0061 | -75.4984 | -57.7533 | -39.0492 | -19.6905 | -1.3123e-09
| maximum peak summation voltage |  | RMS voltage | 126.4911 | 0 | 387.7169 | 1524.8402 | 3335.4487 | 5700.0037 | 8465.1298 | 11455.9641 | 14489.9015 | 17390.4579 | 19999.9999 | 22190.2449 | 23869.6984 | 24987.5378 | 25533.83 | 25536.3462 | 25054.5603 | 24171.6673 | 22985.5944 | 21600 | 20116.1641 | 18626.4792 | 17209.9909 | 15930.1387 | 14834.5514 | 13956.498 | 13317.4132 | 12929.8217 | 12800.0001 | 12929.8217 | 13317.4132 | 13956.498 | 14834.5514 | 15930.1387 | 17209.9909 | 18626.4792 | 20116.1641 | 21600 | 22985.5944 | 24171.6673 | 25054.5603 | 25536.3462 | 25533.83 | 24987.5378 | 23869.6984 | 22190.2449 | 19999.9999 | 17390.4579 | 14489.9015 | 11455.9641 | 8465.1298 | 5700.0037 | 3335.4487 | 1524.8402 | 387.7169 | 1.0808e-19 | 387.7169 | 1524.8402 | 3335.4487 | 5700.0037 | 8465.1298 | 11455.9641 | 14489.9015 | 17390.4579 | 19999.9999 | 22190.2449 | 23869.6984 | 24987.5378 | 25533.83 | 25536.3462 | 25054.5603 | 24171.6673 | 22985.5944 | 21600 | 20116.1641 | 18626.4792 | 17209.9909 | 15930.1387 | 14834.5514 | 13956.498 | 13317.4132 | 12929.8217 | 12800.0001 | 12929.8217 | 13317.4132 | 13956.498 | 14834.5514 | 15930.1387 | 17209.9909 | 18626.4792 | 20116.1641 | 21600 | 22985.5944 | 24171.6673 | 25054.5603 | 25536.3462 | 25533.83 | 24987.5378 | 23869.6984 | 22190.2449 | 19999.9999 | 17390.4579 | 14489.9015 | 11455.9641 | 8465.1298 | 5700.0037 | 3335.4487 | 1524.8402 | 387.7169 | 4.3411e-19 | 387.7169 | 1524.8402 | 3335.4487 | 5700.0037 | 8465.1298 | 11455.9641 | 14489.9015 | 17390.4579 | 19999.9999 | 22190.2449 | 23869.6984 | 24987.5378 | 25533.83 | 25536.3462 | 25054.5603 | 24171.6673 | 22985.5944 | 21600 | 20116.1641 | 18626.4792 | 17209.9909 | 15930.1387 | 14834.5514 | 13956.498 | 13317.4132 | 12929.8217 | 12800.0001 | 12929.8217 | 13317.4132 | 13956.498 | 14834.5514 | 15930.1387 | 17209.9909 | 18626.4792 | 20116.1641 | 21600 | 22985.5944 | 24171.6673 | 25054.5603 | 25536.3462 | 25533.83 | 24987.5378 | 23869.6984 | 22190.2449 | 19999.9999 | 17390.4579 | 14489.9015 | 11455.9641 | 8465.1298 | 5700.0037 | 3335.4487 | 1524.8402 | 387.7169 | 9.7933e-19 | 387.7169 | 1524.8402 | 3335.4487 | 5700.0037 | 8465.1298 | 11455.9641 | 14489.9015 | 17390.4579 | 19999.9999 | 22190.2449 | 23869.6984 | 24987.5378 | 25533.83 | 25536.3462 | 25054.5603 | 24171.6673 | 22985.5944 | 21600 | 20116.1641 | 18626.4792 | 17209.9909 | 15930.1387 | 14834.5514 | 13956.498 | 13317.4132 | 12929.8217 | 12800.0001 | 12929.8217 | 13317.4132 | 13956.498 | 14834.5514 | 15930.1387 | 17209.9909 | 18626.4792 | 20116.1641 | 21600 | 22985.5944 | 24171.6673 | 25054.5603 | 25536.3462 | 25533.83 | 24987.5378 | 23869.6984 | 22190.2449 | 19999.9999 | 17390.4579 | 14489.9015 | 11455.9641 | 8465.1298 | 5700.0037 | 3335.4487 | 1524.8402 | 387.7169 | 1.7222e-18
|  |  |  | RMS value of all 216 steps | 10: The values in the row above are the squared instantaneous points, and are used for RMS computations.
Note: Important to note about all of the above RMS value computations, they use all of their respective plot data points. So if a given waveform starts or ends at a fractional part, then it's computed RMS value may not then represent an integer sine wave boundary.
| The Author (Louis F. Ernst Sr. WA2GKH) has provided this tool FREE of charge. It is purely a helping, learning and assistance tool for the radio / electronics hobbyist. It is not for any commercial or critical usage. |  |  |  | 60: Note2: There is a sample point 217 but it is not used within any RMS calculation for any of the respective plots.
Note: The information contained here may not be error free. | bar: 0 to 40

## Waveform Display Plots
Wave Calculation and Presentation Tool Revision 1.3r Nov. 27, 2020
The Author (Louis F. Ernst Sr. WA2GKH) has provided this tool FREE of charge. It is purely a helping, learning and assistance tool for the radio / electronics hobbyist. It is not for any commercial or critical usage.
Note: The information contained here may not be error free.

## 3D Display Plots
Wave Calculation and Presentation Tool Revision 1.3r Nov. 27, 2020
The Author (Louis F. Ernst Sr. WA2GKH) has provided this tool FREE of charge. It is purely a helping, learning and assistance tool for the radio / electronics hobbyist. It is not for any commercial or critical usage.
Note: The information contained here may not be error free.
3D view is helpful when or if waves or parts of waves overlap on top of each other.